## Sheet1
Sl. No. | What sits | on What | The Requirement / Answer | Book / Reference | Reference Photo | Reference Photo Link
1 | Wood Joist | Wood Girder / Beam | 1½ inches | IRC, Chapter 5: Floors — Section: R502.6 — Bearing |  | LINK
| Wood Joist | Concrete / Masonry Wall | 3 inches minimum bearing | IRC, Chapter 5: Floors — Section: R502.6 — Bearing |  | LINK
| Truss (Metal Plate) | Bearing Wall Top Plate | not exceed ½ inch | BCSI, B1: Summary Sheet — Section: Truss Installation Tolerances |  | LINK
| Truss Bottom Chord | Support Plate | 3 inches is typical | BCSI, B1: Summary Sheet — Section: Truss Installation Tolerances |  | LINK
| Roof Rafter | Top Plate | Notch cannot exceed 1/4 of the rafter depth | IRC, Chapter 8: Roof-Ceiling Construction — Section: R802.7.1 — Sawn lumber (notching) |  | LINK
| Joist Hanger | Ledger Board | Bearing capacity of the seat | Carpentry, Chapter 11: Fasteners — Section: Joist Hangers |  | LINK
| Deck Ledger | House Band Joist | Positive attachment (Bolts/Lags) required | Carpentry, Chapter 35: Decks & Porches — Section: Ledger Attachment; IRC, Chapter 5: Floors — Section: R507.2 — Deck ledger connection to band joist |  | LINK
| Glulam Beam | Column Cap | width of the cap | Carpentry, Chapter 13: Engineered Wood — Section: Glued-Laminated Beams |  | LINK
| Cantilever Joist | Backspan (Interior) | 1:3 ratio | Carpentry, Chapter 13: Engineered Wood — Section: I-Joist Cantilevers and Backspan |  | LINK
| Siding (Vinyl) | Starter Strip | Locking leg. Bottom panel "sits" locked into the starter strip; do not face nail tight (allow movement). | Carpentry, Chapter 23: Siding — Section: Vinyl Siding Installation |  | LINK
| I-Joist Web | Support Plate | No direct bearing | Carpentry, Chapter 13: Engineered Wood — Section: I-Joists |  | LINK
| Gutters | Fascia Board | Slope required. Must slope towards downspout (min 1/16" per foot usually) to drain. | Carpentry, Chapter 22: Roofing & Gutters — Section: Gutter Installation and Slope |  | LINK
| Log Wall | Vertical Post | Screw jacks | Carpentry, Chapter 7: Ladders, Scaffolds & Other Support — Section: Temporary Support and Leveling Devices |  | LINK
| Ceiling Drywall | Top Plate (Truss Uplift) | Floating corner. | Gypsum, Chapter 3: Cladding — Section: Floating Interior Angle Application |  | LINK
| SIPs Panel | Foundation | Bottom/Sill Plate required. | IRC, Chapter 6: Wall Construction — Section: R610 — Structural Insulated Panel Wall Construction |  | LINK
| Steel Joist (K-Series) | Steel Plate / Support | 2½ inches minimum bearing length | SteelJoists, Chapter 5: Erecting Joist Products — Section: Bearing on Steel Supports |  | LINK
| Steel Joist (K-Series) | Masonry Wall | 4 inches minimum bearing | SteelJoists, Chapter 5: Erecting Joist Products — Section: Bearing on Masonry |  | LINK
| Joist Girder | Steel Column | 4 inches (Standard); 6 inches if spanning > 60 ft. | SteelJoists, Chapter 5: Erecting Joist Products — Section: Bearing on Steel Column |  | LINK
| LH / DLH Joist | Masonry Wall | 6 inches minimum bearing length | SteelJoists, Chapter 5: Erecting Joist Products — Section: Bearing on Masonry |  | LINK
| Steel Deck | Steel Support | 1½ inches minimum bearing length | SteelDeck, Chapter 6: Erection of deck and job site safety — Section: Fastening and Installing Deck |  | LINK
| Steel Deck | Support (Fastening) | 5/8 inch minimum visible diameter arc spot weld | SteelDeck, Chapter 6: Erection of deck and job site safety — Section: Side Lap Connections |  | LINK
| Deck Side Lap | Steel Support | No | SteelDeck, Chapter 6: Erection of deck and job site safety — Section: Side Lap Connections |  | LINK
| Bridging Terminus | Wall / Structural Steel | anchored (bear) | SteelJoists, Chapter 8: Bridging — Section: Bridging Termination; OSHA, Subpart R: Steel Erection — Section: 1926.757(d) — Erection bridging terminus anchors |  | LINK
| Cold Formed Steel | Concrete Foundation | full bearing | IBC, Chapter 22: Steel — Section: 2211 — Cold-Formed Steel Light-Frame Construction |  | LINK
| Steel Lintel | Masonry Opening | 4 inches minimum bearing | Masonry, Chapter 17: Paving and Masonry Construction Details — Section: Lintel Bearing |  | LINK
| CMU Lintel | CMU Jamb | 8 inches is standard preference | Masonry, Chapter 17: Paving and Masonry Construction Details — Section: Lintel Bearing |  | LINK
| Wood Beam | Masonry Pocket | ½ inch air space on top, sides, and end | IRC, Chapter 5: Floors — Section: R502.6 — Bearing |  | LINK
| Joist End (Fire Cut) | Masonry Wall | Fire Cut (Angled cut) | Masonry, Chapter 17: Paving and Masonry Construction Details — Section: Joist Bearing and Fire Cuts |  | LINK
| Chimney Footing | Chimney Wall | Minimum 6 inches projection | IRC, Chapter 10: Chimneys and Fireplaces — Section: R1003.2 — Footings and Foundations |  | LINK
| Masonry Pilaster | Beam | min 4 inches usually | IRC, Chapter 6: Wall Construction — Section: R606.6.3 — Beam supports |  | LINK
| Steel Column Base Plate | Concrete Footing | sqrt(A_2/A_1) (Ratio of footing area to plate area). | IBC, Chapter 19: Concrete — Section: 1901.2 (referencing ACI 318-14 §22.8 — Bearing) |  | LINK
| Reshores | Structure Below | Must bear directly on shores below | OSHA, Subpart Q: Concrete and Masonry Construction — Section: 1926.703(b) — Shoring and reshoring |  | LINK
| Stressing Jack | Concrete | Bears on the anchorage assembly/bearing plate | IBC, Chapter 19: Concrete — Section: 1908 — Post-Tensioned Concrete (referencing ACI 318) |  | LINK
| Underpinning | Existing Foundation | Dry Pack (non-shrink grout) | UNVERIFIED — no confident source found in the available book list |  | LINK
| Gypsum Board | Finished Floor | ¼ inch gap minimum | Gypsum, Chapter 3: Cladding — Section: Perimeter Relief |  | LINK
| Concrete Slab | Soil (Presumptive) | Typical presumptive value 2,000 psf | IRC, Chapter 4: Foundations — Section: Table R401.4.1 — Presumptive Load-Bearing Values of Foundation Materials |  | LINK
| Footing | Sandy Gravel | 3,000 psf (Presumptive Load-Bearing Value). | IRC, Chapter 4: Foundations — Section: Table R401.4.1 — Presumptive Load-Bearing Values of Foundation Materials |  | LINK
| Sill Plate | Concrete Foundation | ½ inch diameter bolt; 7 inches minimum embedment into the concrete. | IRC, Chapter 4: Foundations — Section: R403.1.6 — Foundation Anchorage |  | LINK
| Footing | Sloped Soil | Stepped Footing | IRC, Chapter 4: Foundations — Section: R403.1.5 — Slope |  | LINK
| Crane Outrigger | Ground | Timber mats, cribbing, or pads required | OSHA, Subpart CC: Cranes and Derricks — Section: 1926.1402 — Ground conditions |  | LINK
| Crane Mat | Crane Tracks | Timbers must be placed perpendicular to the direction of travel/tracks to bridge pressure. | OSHA, Subpart CC: Cranes and Derricks — Section: 1926.1402 — Ground conditions |  | LINK
| Spoil Pile | Excavation Edge | Minimum 2 feet from the edge | OSHA, Subpart P: Excavations — Section: 1926.651(j)(2) — Protection of employees from loose rock or soil |  | LINK
| Scaffold Leg | Surface/Ground | Base plates are mandatory. Mud sills required if bearing on earth/asphalt. | OSHA, Subpart L: Scaffolds — Section: 1926.451(c)(2) — Criteria for supported scaffolds |  | LINK
| Thrust Block | Trench Wall | Must bear against undisturbed soil | Pipe&Excavation, Chapter 7: Installing Water Systems — Section: Thrust Blocking |  | LINK
| Pipe | Concrete Cradle | 120 degrees typical bedding angle | Pipe&Excavation, Chapter 8: Installing Sewer & Stormwater Systems — Section: Pipe Bedding |  | LINK
| Footing | Compacted Soil | 95% Modified Proctor density | Pipe&Excavation, Chapter 6: Soil Compaction — Section: Compaction Density Requirements |  | LINK
| Slab Edge Insulation | Slab Edge | Protective covering required | IECC, Chapter 4: Residential Energy Efficiency — Section: 402.2.3 — Below-Grade Foundation Insulation Protection |  | LINK
| Stair Stringer | Header / Floor System | Solid bearing required | IRC, Chapter 3: Building Planning — Section: R311.7 — Stairways |  | LINK
| Deck Post (6x6) | Concrete Footing | 1 inch standoff (post base) | Carpentry, Chapter 35: Decks & Porches — Section: Post Base Standoff; IRC, Chapter 5: Floors — Section: R507.3 — Deck Footings |  | LINK
| Purlin Strut | Bearing Wall | Must bear on a load-bearing wall | Carpentry, Chapter 17: Basic Roof Framing — Section: Purlins and Struts |  | LINK
| Window Head Flashing | Window Unit | Drip Cap required. Must extend slightly past the trim to drip water clear. | IRC, Chapter 7: Wall Covering — Section: R703.4 — Flashing |  | LINK
| Window Flashing (Top) | Window Flashing (Side) | Shingle Fashion. Top piece overlaps side pieces; side pieces overlap bottom piece. (Top sits on Side). | IRC, Chapter 7: Wall Covering — Section: R703.4 — Flashing |  | LINK
| Rafter Tie | Top Plate | Located in the lower third of the rafter height to resist thrust | IRC, Chapter 8: Roof-Ceiling Construction — Section: R802.5.2 — Rafter ties |  | LINK
| Brick Veneer | Steel Lintel | Weep Holes required immediately above the lintel (max 33" o.c.). | IRC, Chapter 7: Wall Covering — Section: R703.8.6 — Weepholes |  | LINK
| Collar Tie | Rafter (Upper Third) | Located in the upper third | IRC, Chapter 8: Roof-Ceiling Construction — Section: R802.4.6 — Collar ties |  | LINK
| Downspout Extension | Grade | Splash Block or diverter required. Water must discharge min 5 feet away from foundation. | IRC, Chapter 8: Roof-Ceiling Construction — Section: R801.3 — Roof drainage |  | LINK
| Built-up Girder | Wall Pocket | ½ inch air gap (sides/top). | IRC, Chapter 5: Floors — Section: R502.6 — Bearing |  | LINK
| Fireblocking | Stud Cavity (Vertically) | 10 feet max vertical interval | IRC, Chapter 3: Building Planning — Section: R302.11 — Fireblocking |  | LINK
| Exterior Sheathing | Foundation Sill Plate | Flash properly | IRC, Chapter 7: Wall Covering — Section: R703.1 — General (flashing at base of wall) |  | LINK
| Wood Sill Plate | Masonry Foundation | Foam gasket | IECC, Chapter 4: Residential Energy Efficiency — Section: 402.4.2 — Air Sealing and Insulation |  | LINK
| Attic Ventilation | Roof Ridge | Ridge Vent. "Sits" over a cut slot in the sheathing; requires soffit intake to function (Stack Effect). | IRC, Chapter 8: Roof-Ceiling Construction — Section: R806.2 — Minimum vent area |  | LINK
| Kick-out Flashing | Roof/Wall Intersection | Diverter required. Sits at the bottom of the roof-wall intersection to kick water away from the siding. | IRC, Chapter 9: Roof Assemblies — Section: R903.2.1 — Locations (kick-out flashing) |  | LINK
| Ice Barrier | Roof Deck (Eave) | Must extend 24 inches inside the exterior wall line of the building. | IRC, Chapter 9: Roof Assemblies — Section: R905.1.2 — Ice barriers |  | LINK
| Roof Shingle (Upper) | Roof Shingle (Lower) | 2 inches (Headlap). The upper shingle must overlap the lower one to shed water. | IRC, Chapter 9: Roof Assemblies — Section: R905.2.4 — Attachment (asphalt shingles) |  | LINK
| Skylight Curb | Roof Deck | 4 inches minimum height. Flashing kit "sits" around this curb. | IRC, Chapter 9: Roof Assemblies — Section: R905.2.8.3 — Sidewall flashing (skylight curb/crickets) |  | LINK
| Step Flashing | Roof Deck / Sidewall | 4 inches (Vertical leg) and 4 inches (Horizontal leg). "Sits" woven between each course of shingles. | IRC, Chapter 9: Roof Assemblies — Section: R905.2.8.3 — Sidewall flashing |  | LINK
| Drip Edge | Roof Sheathing (Eave) | Under the underlayment at the eaves; Over the underlayment at the rakes. | IRC, Chapter 9: Roof Assemblies — Section: R905.2.8.5 — Drip edge |  | LINK
| Valley Rafter | Bearing Point | Must bear on a wall or a ridge | Carpentry, Chapter 18: Hip, Valley, & Jack Rafters — Section: Valley Rafter Framing |  | LINK
| Attic Access (Rough Opening) | Truss Bottom Chord | Blocking required perpendicular to chords. | BCSI, B5: Truss Damage & Repair — Section: Jobsite Modifications (Attic Access Openings) |  | LINK
| Notched Stud (Bearing) | Top/Bottom Plate | Max notch 25% of width. (Non-bearing walls allow 40%). | IRC, Chapter 6: Wall Construction — Section: R602.6 — Drilling and notching of studs |  | LINK
| Bored Stud (Bearing) | Top/Bottom Plate | Max hole diameter 40% of width. (60% allowed if doubled/shoe-reinforced). | IRC, Chapter 6: Wall Construction — Section: R602.6 — Drilling and notching of studs |  | LINK
| Post-Frame Column | Concrete Footing | Uplift protection | IBC, Chapter 23: Wood — Section: 2308.8.1 — Post-frame construction (uplift) |  | LINK
| Steel Column | Leveling Shims | Shims must be removed after grouting? No. Grout is packed under the plate around shims. Shims transfer load until grout cures. | IBC, Chapter 19: Concrete — Section: 1908 — Base plate grouting |  | LINK
| Double Angle Bridging | Steel Joist Chord | Bolted or Welded at the intersection | OSHA, Subpart R: Steel Erection — Section: 1926.757(d) — Erection bridging |  | LINK
| K-Series Joist (Uplift) | Support | If uplift > gravity load, the bearing seat must be bolted or welded to resist that specific uplift force. | OSHA, Subpart R: Steel Erection — Section: 1926.757(b) — Erection of open web steel joists |  | LINK
| Cantilever Deck | Support | Backspan deck sheet must be fastened at all supports, including the one furthest from the cantilever. | SteelDeck, Chapter 6: Erection of deck and job site safety — Section: Fastening and Installing Deck |  | LINK
| Deck Sump Pan | Framing | Must bear on structural framing (angles/tees) on all sides, not just the deck sheet edges. | SteelDeck, Chapter 6: Erection of deck and job site safety — Section: Deck Damage and Penetrations
| Pour Stop | Steel Deck Edge | Fastened to the supporting steel, not just the deck, to contain the wet concrete load. | SteelDeck, Chapter 6: Erection of deck and job site safety — Section: Placing Concrete
| Joist Girder (Bottom Chord) | Stabilizer Plate | Bottom chord "sits" in the stabilizer plate (strut) to prevent rotation. | OSHA, Subpart R: Steel Erection — Section: 1926.757(a)(1) — Column anchorage and stabilizer plates
| Opening in Deck (>10 in) | Deck Surface | Requires reinforcing plate or channel framing. Cannot just cut hole. | SteelDeck, Chapter 6: Erection of deck and job site safety — Section: Deck Damage and Penetrations
| Steel Column | Anchor Bolts | Minimum 4 bolts required per column (OSHA). | OSHA, Subpart R: Steel Erection — Section: 1926.755(a)(1) — Column anchorage
| Girt | Column Clip | "Sits" on the clip; allows for vertical deflection of the frame (slotted holes) while resisting wind. | UNVERIFIED — no confident source found in the available book list
| Brick Veneer | Foundation Ledge (Brick Shelf) | 1 inch air gap between brick and wood sheathing | IRC, Chapter 7: Wall Covering — Section: R703.8.4 — Air space
| Glass Block | Mortar Bed | Non-load bearing | IBC, Chapter 21: Masonry — Section: 2110 — Glass Unit Masonry
| Rebar (Bottom Mat) | Formwork / Earth | 3 inches cover (if against earth). 1½ - 2 inches (if in form) | IBC, Chapter 19: Concrete — Section: 1808.8.2 — Concrete cover (referencing ACI 318-14 §20.6)
| Vapor Retarder | Granular Fill | Laps 6 inches minimum | Concrete, Chapter 8: Joints and Reinforcement for Slabs-on-Ground — Section: Vapor Retarders; IRC, Chapter 5: Floors — Section: R506.2.3 — Vapor retarder
| Anchor Bolt | Masonry Bond Beam | Grout must surround the bolt. Bolt "sits" in the center of the cell, held by a template. | Masonry, Chapter 11: Anchors, Ties, and Reinforcement — Section: Anchor Bolts
| Cleanout Opening | Masonry Cell (Bottom) | Required for pours > 5 feet high. | Masonry, Chapter 10: Mortar and Grout — Section: Cleanouts
| Construction Joint | Existing Concrete Slab | Shear Key or dowels required. New concrete "sits" against old, but load transfer needs mechanical lock. | Concrete, Chapter 8: Joints and Reinforcement for Slabs-on-Ground — Section: Construction Joints
| Formwork Snap Tie | Form Face | Uses a wedge or cone to spread the load against the waler/strongback. | Concrete, Chapter 5: Formwork — Section: Form Ties
| Lintel Bearing | Hollow CMU | The cell under the bearing point must be filled solid (grouted) to transfer the point load. | Masonry, Chapter 10: Mortar and Grout — Section: Grouting of Lintel Bearing Cells
| Weep Hole | Flashing (Brick Ledge) | Placed immediately above the flashing/bearing ledge. Max spacing 33 inches O.C. | IRC, Chapter 7: Wall Covering — Section: R703.8.6 — Weepholes
| Chimney Cricket | Roof Deck | "Sits" on the high side of the chimney (if chimney width > 30 inches) to divert water. | IRC, Chapter 9: Roof Assemblies — Section: R903.2.2 — Crickets and saddles
| Isolation Joint | Column/Wall Interface | "Sits" between slab and column. Full depth felt/fiber strip to allow differential movement. | Concrete, Chapter 8: Joints and Reinforcement for Slabs-on-Ground — Section: Isolation Joints
| Resilient Channel | Wood Stud | Channel flange "sits" on stud. Drywall screw must NOT penetrate the stud (short circuits soundproofing). | Gypsum, Chapter 3: Cladding — Section: Resilient Board Application
| Corner Bead | Drywall Corner | NAILED or CRIMPED to the bead, but mud "sits" over it. Must be fastened every 9 inches typically. | Gypsum, Chapter 5: Finishing Drywall Systems — Section: Corner Bead Application
| Control Joint (Drywall) | Wall Surface | Installed max every 30 feet. Breaks the continuity of the board. | Gypsum, Chapter 5: Finishing Drywall Systems — Section: Control Joint Application
| Ladder Feet | Ground / Floor | 1/4 ratio. The base must be out 1 foot for every 4 feet of height. Feet must bear on level surface. | OSHA, Subpart X: Stairways and Ladders — Section: 1926.1053(b)(5)(i)
| Trench Box (Shield) | Trench Bottom | Can sit 2 feet off the bottom max (to allow pipe work), provided no soil loss behind it. | OSHA, Subpart P: Excavations — Section: 1926.652 — Requirements for protective systems
| Excavator Tracks | Trench Edge | Keep back! Surcharge load formula usually requires keeping heavy equipment back at least the depth of the trench. | OSHA, Subpart P: Excavations — Section: 1926.651(i) — Loose rock or soil (surcharge)
| Manhole Section | Base Section | O-Ring Gasket or mastic sealant sits in the groove to seal the joint. | Pipe&Excavation, Chapter 8: Installing Sewer & Stormwater Systems — Section: Manhole Construction
| Batter Board | Stake | Used to hold string lines (layout) outside the excavation footprint. | Pipe&Excavation, Chapter 3: Reading Plans & Surveying — Section: Batter Boards and Layout
| Rip Rap | Culvert Outlet | Sits on Geotextile Fabric (filter cloth) to prevent soil erosion under the stones. | Pipe&Excavation, Chapter 10: Dealing with Rock & Groundwater — Section: Erosion Control (Rip Rap)
| Silt Fence | Grade | Bottom 6 inches must be buried (trenched in) so water doesn't flow under it. | Pipe&Excavation, Chapter 9: Estimating Surface Excavation — Section: Erosion Control (Silt Fence)
| Guardrail Post | Deck / Floor Edge | Must withstand 200 lbs outward force. Cannot just sit on surface; needs leverage/blocking. | OSHA, Subpart M: Fall Protection — Section: 1926.502(b) — Guardrail systems
| Safety Net | Below Work Area | Max 30 feet below the working surface. | OSHA, Subpart M: Fall Protection — Section: 1926.502(c) — Safety net systems